## Enetwork
Branch No. | From node | To node | Resistance (p.u.) | Reactance (p.u.) | Conductance (p.u.) | Suseptance (p.u.) | Node Number | Node type | Slack Voltage magnitude (p.u.) | Slack Voltage angle (o) | Base power(MVA) | Base Voltage (kV)
1 | 1 | 2 | 0.0020661 | 0.0015909 | 0 | 0 | 1 | 1 | 1 | 0 | 1 | 6.6
2 | 1 | 3 | 0.0020661 | 0.0015909 | 0 | 0 | 2 | 2
3 | 1 | 4 | 0.0018365 | 0.0014141 | 0 | 0 | 3 | 2
4 | 2 | 4 | 0.001607 | 0.0012374 | 0 | 0 | 4 | 3
5 | 3 | 4 | 0.001607 | 0.0012374 | 0 | 0
Node type:
1 – slack busbar
2 – PV busbar,
3 – PQ busbar,

## Enetwork_SD
Node No. | Electrical source (MW) | Electrical source (MVar) | Electrical demand (MW) | Electrical demand (MVar)
1 | 0 | 0 | 0 | 0
2 | 0 | 0 | 0.6 | 0.21777
3 | 0 | 0 | 0.5 | 0.18148
4 | 0 | 0 | 0.4 | 0.14518

## Hnetwork
Branch No. | From node | To node | Pipe length (m) | Pipe diameter (mm) | Roughness (mm) | Heat transfer coefficient (W m-1 °C-1)) | node No. | Node type | Slack head (m) | density of fluid [kg/m^3] | kinematic viscosity (m^2/s) | Specific heat capacity of water(J/kg/K) | Ambient temperature (C) | gravitational acceleration [m/s2]
1 | 1 | 2 | 900 | 100 | 0.05 | 0.367 | 1 | 1 | 15 | 978 | 4.13e-07 | 4182 | 10 | 9.81
2 | 1 | 3 | 900 | 100 | 0.05 | 0.367 | 2 | 2
3 | 1 | 4 | 800 | 80 | 0.05 | 0.327 | 3 | 2
4 | 2 | 4 | 700 | 65 | 0.05 | 0.22 | 4 | 2
5 | 3 | 4 | 700 | 65 | 0.05 | 0.22
Node type:
1 – slack,
2 – non-slack,

## Hnetwork_SD
Node No | Heat source (MW) | Outlet Temp (o) | Heat demand (MW) | Outlet Temp (oC)
1 | 0 | 0 | 0 | 0
2 | 0 | 0 | 0.7 | 30
3 | 0 | 0 | 0.9 | 30
4 | 0 | 0 | 0.5 | 30

## Gnetwork
Branch No. | From node | To node | Pipe length (m) | Pipe diameter (mm) | Roughness (mm) |  | Local node No. | Node type | Slack Pressure (bar) | density of gas [kg/m^3] | kinematic viscosity (m^2/s) | Gross heating value (MBTU/m^3) | gas compressibility factor | relative density of gas | temperature of gas (K) | standard pressure (bar) | standard temperature (K)
1 | 1 | 2 | 900 | 100 | 0.05 | 0 | 1 | 1 | 1.4 | 0.7271 | 1.5747e-05 | 37.2303 | 0.99 | 0.6018 | 291.15 | 1.0132 | 288.15
2 | 1 | 3 | 900 | 100 | 0.05 | -2 | 2 | 2
3 | 1 | 4 | 800 | 80 | 0.05 | 0 | 3 | 2
4 | 2 | 4 | 700 | 65 | 0.05 |  | 4 | 2
5 | 3 | 4 | 700 | 65 | 0.05
Node type:
1 –slack node,
2 –non-slack node

## Gnetwork_SD
Node No. | Gas supply (m3/h) | Gas demand (m3/h)
1 | 0 | 0
2 | 0 | 400
3 | 0 | 300
4 | 0 | 500

## Ccomponent
Component No. | No. in elec. network | No. in heat network | No. in gas network | CC efficiency | Heat-to-Elec ratio/Z | CC output (MW) | Outlet Temp (oC)
1 | 3 |  | 2 | 0.45 |  | 0.4
2 |  | 2 | 1 | 0.88 |  | 0.5 | 70
3 | 1 | 3 | 1 | 0.28 | 1.3 |  | 70
4 | 2 | 1 | 3 | 0.28 | 0.6 |  | 70